## Sheet1
Name | Color | Material_Property | Density | Density_units | Youngs_Modulus | Youngs_Modulus_units | Youngs_Modulus_X | Youngs_Modulus_Y | Youngs_Modulus_Z | Poissons_Ratio | Poissons_Ratio_XY | Poissons_Ratio_YZ | Poissons_Ratio_XZ | CTE | CTE_units | CTE_X | CTE_Y | CTE_Z | Shear_Modulus_XY | Shear_Modulus_YZ | Shear_Modulus_XZ | Shear_Modulus_Unit | Temperature | Temperature_units | Damping_Ratio | A | m | C | r | Stress | Stress_units | Plastic_Strain
A |  | Appearance | 1.1 | g/cm^3 |  | Pa | 20900000000 | 19800000000 | 19800000000 |  | 0.2 | 0.2 | 0.2 |  | 1/K | 1.1e-05 | 1.3e-05 | 4e-05 | 8250000000 | 8250000000 | 8700000000 | Pa |  | C | 0.02 | 8.1884e+33 | 3.4247 | 8.1884e+33 | 3.4247 | 200, 400 | MPa | 0,0.2
B |  | Appearance | 8.9,9.0 | kg/m^3 |  | Pa | 20900000000, 20900000000 | 19800000000, 19800000000 | 19800000000, 19800000000 |  | 0.2, 0.2 | 0.2, 0.2 | 0.2, 0.2 |  | 1/C | 1.1e-05 | 1.3e-05 | 4e-05 | 8250000000, 8250000000 | 8250000000, 8250000000 | 8708000000, 8708000000 | Pa | 10, 19 | C | 0.03 | 1.1188e+34 | 5.3 | 1.1188e+34 | 5.3 | 256, 275, 290 | GPa | 0,0.01,0.03
C |  | Appearance |  |  |  | Pa | 20900000000, 20900000000 | 19800000000, 19800000000 | 19800000000, 19800000000 |  | 0.2, 0.2 | 0.2, 0.2 | 0.2, 0.2 |  | 1/C | 1.1e-05 | 1.3e-05 | 4e-05 | 8250000000, 8250000000 | 8250000000, 8250000000 | 8708000000, 8708000000 | Pa | 10, 20 | C